## Sheet1
@CalvEngIO LiPo Charger Rev B | [10 empty] | Total | 3.5725 | Price Break | 2.1104 | 1.8259 | 1.7617 | 1.7131 | 1.6806 | Cost w/ Price Break | 2.525 | 2.0893 | 1.9589 | 1.8802 | 1.8092 | Bulk Cost | 63.1262 | 208.9325 | 489.7312 | 940.1075 | 1809.1962
BOM # | Comment | Designator | Description | Mounting Type | Package | Manufacturer | Manufacturer Part Number | Supplier | Supplier Part Number | Price per unit | Quantity | Price Total |  | 25 | 100 | 250 | 500 | 1000 |  | 25 | 100 | 250 | 500 | 1000 |  | 25 | 100 | 250 | 500 | 1000
1 | JST Connector | LIPO | JST Right Angle Connector - White | SMD | NA | 4UCOM Technology Inc. |  | Sparkfun Electronics | PRT-08612 | 0.95 | 1 | 0.95 |  | 0.9 | 0.86 | 0.86 | 0.86 | 0.86 |  | 0.9 | 0.86 | 0.86 | 0.86 | 0.86 |  | 22.5 | 86 | 215 | 430 | 860
2 | MCP73831 | CHRG | Charger IC Lithium-Ion/Polymer SOT-23-5 | SMD | SOT-23-5 | Microchip Technology | MCP73831T-2ACI/OT | Digi-Key | MCP73831T-2ACI/OTCT-ND | 0.58 | 1 | 0.58 |  | 0.484 | 0.4326 | 0.4326 | 0.4326 | 0.4326 |  | 0.484 | 0.4326 | 0.4326 | 0.4326 | 0.4326 |  | 12.1 | 43.26 | 108.15 | 216.3 | 432.6
3 | Micro USB Female | USB | USB - micro B USB 2.0 Receptacle Connector 5 Position Surface Mount, Right Angle | SMD | 5-Pin-USB-Micro | Amphenol FCI | 10118192-0001LF | Digi-Key | 609-4613-1-ND | 0.46 | 1 | 0.46 |  | 0.3744 | 0.3056 | 0.27444 | 0.26196 | 0.26196 |  | 0.3744 | 0.3056 | 0.27444 | 0.26196 | 0.26196 |  | 9.36 | 30.56 | 68.61 | 130.98 | 261.96
4 | Headers | J1 | 5/40 Positions Header, Breakaway Connector 0.100" (2.54mm) Through Hole Gold | THT | THT | Sullins Connector Solutions | PRPC040SAAN-RC | Digi-Key | S1011EC-40-ND | 0.0925 | 1 | 0.0925 |  | 0.08225 | 0.067725 | 0.067725 | 0.053535 | 0.045956 |  | 0.08225 | 0.067725 | 0.067725 | 0.053535 | 0.045956 |  | 2.0562 | 6.7725 | 16.9312 | 26.7675 | 45.9562
5 | Green LED | D1 | Green 571 nm, 2 V | SMD | 0603 | Lite-On Inc | LTST-C190KGKT | Digi-Key | 160-1435-1-ND | 0.27 | 3 | 0.81 |  | 0.1448 | 0.1034 | 0.07032 | 0.06204 | 0.0486 |  | 0.4344 | 0.3102 | 0.21096 | 0.18612 | 0.1458 |  | 10.86 | 31.02 | 52.74 | 93.06 | 145.8
6 | 4.7uF capacitor | C1,C2 | 4.7µF ±10% 10V Ceramic Capacitor X5R 0603 (1608 Metric) | SMD | 0603 | Samsung Electro-Mechanics America, Inc. | CL10A475KP8NNNC | Digi-Key | 1276-1044-1-ND | 0.14 | 2 | 0.28 |  | 0.097 | 0.0456 | 0.0456 | 0.032 | 0.0265 |  | 0.194 | 0.0912 | 0.0912 | 0.064 | 0.053 |  | 4.85 | 9.12 | 22.8 | 32 | 53
7 | 1.02k resistor | R1 | RES SMD 1.02K OHM 1% 1/16W 0402 | SMD | 0402 | Yageo | RC0402FR-071K02L | Digi-Key | YAG3029CT-ND | 0.1 | 3 | 0.3 |  | 0.014 | 0.0055 | 0.0055 | 0.0055 | 0.00247 |  | 0.042 | 0.0165 | 0.0165 | 0.0165 | 0.00741 |  | 1.05 | 1.65 | 4.125 | 8.25 | 7.41
8 | 10.2k resistor | R2 | 10.2k Ohm ±1% 0.063W, 1/16W Chip Resistor 0402 (1005 Metric) Moisture Resistant Thick Film | SMD | 0402 | Yageo | RC0402FR-0710K2L | Digi-Key | YAG2950CT-ND | 0.1 | 1 | 0.1 |  | 0.014 | 0.0055 | 0.0055 | 0.0055 | 0.00247 |  | 0.014 | 0.0055 | 0.0055 | 0.0055 | 0.00247 |  | 0.35 | 0.55 | 1.375 | 2.75 | 2.47