## Sheet1
@CalvEngIO LiPo Charger Rev B | [10 empty] | Total | 3.5725
BOM # | Comment | Designator | Description | Mounting Type | Package | Manufacturer | Manufacturer Part Number | Supplier | Supplier Part Number | Price per unit | Quantity | Price Total
1 | JST Connector | LIPO | JST Right Angle Connector - White | SMD | NA | 4UCOM Technology Inc. |  | Sparkfun Electronics | PRT-08612 | 0.95 | 1 | 0.95
2 | MCP73831 | CHRG | Charger IC Lithium-Ion/Polymer SOT-23-5 | SMD | SOT-23-5 | Microchip Technology | MCP73831T-2ACI/OT | Digi-Key | MCP73831T-2ACI/OTCT-ND | 0.58 | 1 | 0.58
3 | Micro USB Female | USB | USB - micro B USB 2.0 Receptacle Connector 5 Position Surface Mount, Right Angle | SMD | 5-Pin-USB-Micro | Amphenol FCI | 10118192-0001LF | Digi-Key | 609-4613-1-ND | 0.46 | 1 | 0.46
4 | Headers | J1 | 5/40 Positions Header, Breakaway Connector 0.100" (2.54mm) Through Hole Gold | THT | THT | Sullins Connector Solutions | PRPC040SAAN-RC | Digi-Key | S1011EC-40-ND | 0.0925 | 1 | 0.0925
5 | Green LED | D1 | Green 571 nm, 2 V | SMD | 0603 | Lite-On Inc | LTST-C190KGKT | Digi-Key | 160-1435-1-ND | 0.27 | 3 | 0.81
6 | 4.7uF capacitor | C1,C2 | 4.7µF ±10% 10V Ceramic Capacitor X5R 0603 (1608 Metric) | SMD | 0603 | Samsung Electro-Mechanics America, Inc. | CL10A475KP8NNNC | Digi-Key | 1276-1044-1-ND | 0.14 | 2 | 0.28
7 | 1.02k resistor | R1 | RES SMD 1.02K OHM 1% 1/16W 0402 | SMD | 0402 | Yageo | RC0402FR-071K02L | Digi-Key | YAG3029CT-ND | 0.1 | 3 | 0.3
8 | 10.2k resistor | R2 | 10.2k Ohm ±1% 0.063W, 1/16W Chip Resistor 0402 (1005 Metric) Moisture Resistant Thick Film | SMD | 0402 | Yageo | RC0402FR-0710K2L | Digi-Key | YAG2950CT-ND | 0.1 | 1 | 0.1